## Copies per ul
Well | Sample | Target | Conc(copies/µl of input sample) | RG Conc. (ng/ul)
E03 | 53 | N2 | 11.0715 | 174.303
E07 | 53 | N1 | 9.3617
F03 | 63 | N2 | 4.5347 | 31.5656
F07 | 63 | N1 | 2.09
A01 | 294 | N2 | 34.3839 | 768.8517
A05 | 294 | N1 | 30.4254
B01 | 295 | N2 | 38.6928 | 667.8638
B05 | 295 | N1 | 30.2234
C01 | 301 | N2 | 36.1319 | 674.9828
C05 | 301 | N1 | 36.2993
D01 | 302 | N2 | 34.5353 | 683.7122
D05 | 302 | N1 | 36.3873
E01 | 512 | N2 | 37.409 | 810.7606
E05 | 512 | N1 | 40.0454
F01 | 513 | N2 | 26.5973 | 610.4086
F05 | 513 | N1 | 30.6555
G01 | 521 | N2 | 29.5537 | 545.9282
G05 | 521 | N1 | 24.1351
H01 | 524 | N2 | 24.019 | 455.1727
H05 | 524 | N1 | 28.6304
A02 | 531 | N2 | 31.3304 | 4.2316
A06 | 531 | N1 | 26.7202
B02 | 532 | N2 | 310.476 | 680.0151
B06 | 532 | N1 | 281.6213
C02 | 541 | N2 | 110.4256 | 751.185
C06 | 541 | N1 | 70.2864
D02 | 542 | N2 | 52.5321 | 717.5761
D06 | 542 | N1 | 49.4522
E02 | 552 | N2 | 26.3154 | 580.5705
E06 | 552 | N1 | 25.9308
F02 | 553 | N2 | 32.3831 | 769.3348
F06 | 553 | N1 | 24.3599
G03 | A4 | N2 | 10.9579 | 157.7166
G07 | A4 | N1 | 10.0615
H03 | A5 | N2 | 13.0395 | 153.7411
H07 | A5 | N1 | 10.6078
A04 | B4 | N2 | 2.0833 | 27.5952
A08 | B4 | N1 | 2.1278
B04 | B5 | N2 | 4.8453 | 29.6802
B08 | B5 | N1 | 1.7437
C04 | C4 | N2 | 2.1047 | 12.5555
C08 | C4 | N1 | 0.8157
D04 | C5 | N2 | 2.6071 | 14.1825
D08 | C5 | N1 | 0.84121
E04 | D4 | N2 | 1.0538 | 6.8221
E08 | D4 | N1 | 0.85136
F04 | D5 | N2 | 1.3385 | 5.1741
F08 | D5 | N1 | 0
A03 | F291 | N2 | 4.7556 | 2.8328
A07 | F291 | N1 | 5.7483
B03 | F292 | N2 | 4.6746 | 3.3263
B07 | F292 | N1 | 5.7828
C03 | F305 | N2 | 8.211 | 5.4493
C07 | F305 | N1 | 7.0034
D03 | F306 | N2 | 11.1829 | 6.2633
D07 | F306 | N1 | 6.0835
G02 | NTC | N2 | 0.5766 | N/A
G04 | NTC | N2 | 0.57769
G06 | NTC | N1 | 0 | N/A
G08 | NTC | N1 | 0
H02 | Positive Control | N2 | 251.4801 | N/A
H04 | Positive Control | N2 | 234.7777
H06 | Positive Control | N1 | 251.0832 | N/A
H08 | Positive Control | N1 | 266.6845

## ddPCR Results
Well | Sample | Target | Conc (copies/uL of input sample) | Conc(copies/µL) | Status | Experiment | SampleType | TargetType | Supermix | DyeName(s) | Copies/20µLWell | TotalConfMax | TotalConfMin | PoissonConfMax | PoissonConfMin | Accepted Droplets | Positives | Negatives | Ch1+Ch2+ | Ch1+Ch2- | Ch1-Ch2+ | Ch1-Ch2- | Linkage | CNV | TotalCNVMax | TotalCNVMin | PoissonCNVMax | PoissonCNVMin | ReferenceCopies | UnknownCopies | Threshold1 | Threshold2 | Threshold3 | ReferenceUsed | Ratio | TotalRatioMax | TotalRatioMin | PoissonRatioMax | PoissonRatioMin | Fractional Abundance | TotalFractionalAbundanceMax | TotalFractionalAbundanceMin | PoissonFractionalAbundanceMax | PoissonFractionalAbundanceMin | MeanAmplitudeOfPositives | MeanAmplitudeOfNegatives | MeanAmplitudeTotal | ExperimentComments | MergedWells | TotalConfidenceMax68 | TotalConfidenceMin68 | PoissonConfidenceMax68 | PoissonConfidenceMin68 | TotalCNVMax68 | TotalCNVMin68 | PoissonCNVMax68 | PoissonCNVMin68 | TotalRatioMax68 | TotalRatioMin68 | PoissonRatioMax68 | PoissonRatioMin68 | TotalFractionalAbundanceMax68 | TotalFractionalAbundanceMin68 | PoissonFractionalAbundanceMax68 | PoissonFractionalAbundanceMin68
E03 | 53 | N2 | 11.0715 | 2.7679 | Manual | DQ | Unknown | Unknown | One-Step RT-ddPCR Kit for Probes | FAM | 55.3574 |  |  | 3.6715 | 2.0266 | 18724 | 44 | 18680 | 0 | 0 | 0 | 0 | [8 empty] | 5681.6108 | [13 empty] | 6629.5633 | 4627.7458 | 4632.4499 |  |  |  |  | 3.2054 | 2.3722
E07 | 53 | N1 | 9.3617 | 2.3404 | Manual | DQ | Unknown | Unknown | One-Step RT-ddPCR Kit for Probes | FAM | 46.8083 |  |  | 3.2213 | 1.6372 | 17108 | 34 | 17074 | 0 | 0 | 0 | 0 | [8 empty] | 4888.3413 | [13 empty] | 6334.2663 | 3944.5021 | 3949.2515 |  |  |  |  | 2.7643 | 1.9624
F03 | 63 | N2 | 4.5347 | 1.1337 | Manual | DQ | Unknown | Unknown | One-Step RT-ddPCR Kit for Probes | FAM | 22.6735 |  |  | 1.7879 | 0.66278 | 16612 | 16 | 16596 | 0 | 0 | 0 | 0 | [8 empty] | 5681.6108 | [13 empty] | 6583.3074 | 4536.1305 | 4538.1023 |  |  |  |  | 1.4413 | 0.87333
F07 | 63 | N1 | 2.09 | 0.52249 | Manual | DQ | Unknown | Unknown | One-Step RT-ddPCR Kit for Probes | FAM | 10.4499 |  |  | 1.0177 | 0.22196 | 15765 | 7 | 15758 | 0 | 0 | 0 | 0 | [8 empty] | 4888.3413 | [13 empty] | 6330.2679 | 3876.2404 | 3877.33 |  |  |  |  | 0.74739 | 0.34803
A01 | 294 | N2 | 34.3839 | 8.596 | Manual | DQ | Unknown | Unknown | One-Step RT-ddPCR Kit for Probes | FAM | 171.9194 |  |  | 10.1286 | 7.0653 | 16621 | 121 | 16500 | 0 | 0 | 0 | 0 | [8 empty] | 5681.6108 | [13 empty] | 6496.244 | 4695.94 | 4709.0461 |  |  |  |  | 9.3777 | 7.8148
A05 | 294 | N1 | 30.4254 | 7.6063 | Manual | DQ | Unknown | Unknown | One-Step RT-ddPCR Kit for Probes | FAM | 152.1269 |  |  | 9.2574 | 6.1655 | 14586 | 94 | 14492 | 0 | 0 | 0 | 0 | [8 empty] | 4888.3413 | [13 empty] | 6263.4387 | 3923.4127 | 3938.4931 |  |  |  |  | 8.4171 | 6.8497
B01 | 295 | N2 | 38.6928 | 9.6732 | Manual | DQ | Unknown | Unknown | One-Step RT-ddPCR Kit for Probes | FAM | 193.4638 |  |  | 11.238 | 8.1105 | 17952 | 147 | 17805 | 0 | 0 | 0 | 0 | [8 empty] | 5681.6108 | [13 empty] | 6365.2212 | 4653.2033 | 4667.2222 |  |  |  |  | 10.4713 | 8.8756
B05 | 295 | N1 | 30.2234 | 7.5559 | Manual | DQ | Unknown | Unknown | One-Step RT-ddPCR Kit for Probes | FAM | 151.1171 |  |  | 8.9818 | 6.1317 | 16870 | 108 | 16762 | 0 | 0 | 0 | 0 | [8 empty] | 4888.3413 | [13 empty] | 6389.6077 | 3987.0994 | 4002.48 |  |  |  |  | 8.2831 | 6.829
C01 | 301 | N2 | 36.1319 | 9.033 | Manual | DQ | Unknown | Unknown | One-Step RT-ddPCR Kit for Probes | FAM | 180.6595 |  |  | 10.575 | 7.493 | 17258 | 132 | 17126 | 0 | 0 | 0 | 0 | [8 empty] | 5681.6108 | [13 empty] | 6351.6081 | 4604.1051 | 4617.4711 |  |  |  |  | 9.8195 | 8.247
C05 | 301 | N1 | 36.2993 | 9.0748 | Manual | DQ | Unknown | Unknown | One-Step RT-ddPCR Kit for Probes | FAM | 181.4965 |  |  | 10.6124 | 7.5393 | 17439 | 134 | 17305 | 0 | 0 | 0 | 0 | [8 empty] | 4888.3413 | [13 empty] | 6438.9313 | 4001.494 | 4020.2231 |  |  |  |  | 9.859 | 8.2911
D01 | 302 | N2 | 34.5353 | 8.6338 | Manual | DQ | Unknown | Unknown | One-Step RT-ddPCR Kit for Probes | FAM | 172.6764 |  |  | 10.2484 | 7.0214 | 15044 | 110 | 14934 | 0 | 0 | 0 | 0 | [8 empty] | 5681.6108 | [13 empty] | 6475.9494 | 4680.8957 | 4694.0209 |  |  |  |  | 9.4573 | 7.8109
D05 | 302 | N1 | 36.3873 | 9.0968 | Manual | DQ | Unknown | Unknown | One-Step RT-ddPCR Kit for Probes | FAM | 181.9367 |  |  | 10.6738 | 7.5219 | 16618 | 128 | 16490 | 0 | 0 | 0 | 0 | [8 empty] | 4888.3413 | [13 empty] | 6392.6829 | 3965.5242 | 3984.2194 |  |  |  |  | 9.9012 | 8.2931
E01 | 512 | N2 | 37.409 | 9.3523 | Manual | DQ | Unknown | Unknown | One-Step RT-ddPCR Kit for Probes | FAM | 187.0452 |  |  | 10.9929 | 7.7139 | 15787 | 125 | 15662 | 0 | 0 | 0 | 0 | [8 empty] | 5681.6108 | [13 empty] | 6420.7918 | 4656.3633 | 4670.3339 |  |  |  |  | 10.1891 | 8.5161
E05 | 512 | N1 | 40.0454 | 10.0114 | Manual | DQ | Unknown | Unknown | One-Step RT-ddPCR Kit for Probes | FAM | 200.227 |  |  | 11.6769 | 8.3482 | 16404 | 139 | 16265 | 0 | 0 | 0 | 0 | [8 empty] | 4888.3413 | [13 empty] | 6404.9236 | 3995.7829 | 4016.1968 |  |  |  |  | 10.8608 | 9.1625
F01 | 513 | N2 | 26.5973 | 6.6493 | Manual | DQ | Unknown | Unknown | One-Step RT-ddPCR Kit for Probes | FAM | 132.9864 |  |  | 7.9405 | 5.3596 | 18098 | 102 | 17996 | 0 | 0 | 0 | 0 | [8 empty] | 5681.6108 | [13 empty] | 6539.2983 | 4732.7234 | 4742.9052 |  |  |  |  | 7.3079 | 5.9911
F05 | 513 | N1 | 30.6555 | 7.6639 | Manual | DQ | Unknown | Unknown | One-Step RT-ddPCR Kit for Probes | FAM | 153.2775 |  |  | 9.1035 | 6.226 | 16787 | 109 | 16678 | 0 | 0 | 0 | 0 | [8 empty] | 4888.3413 | [13 empty] | 6427.0595 | 4029.4728 | 4045.0407 |  |  |  |  | 8.3982 | 6.93
G01 | 521 | N2 | 29.5537 | 7.3884 | Manual | DQ | Unknown | Unknown | One-Step RT-ddPCR Kit for Probes | FAM | 147.7686 |  |  | 8.9653 | 6.0094 | 15494 | 97 | 15397 | 0 | 0 | 0 | 0 | [8 empty] | 5681.6108 | [13 empty] | 6430.693 | 4631.4375 | 4642.7017 |  |  |  |  | 8.1632 | 6.6647
G05 | 521 | N1 | 24.1351 | 6.0338 | Manual | DQ | Unknown | Unknown | One-Step RT-ddPCR Kit for Probes | FAM | 120.6754 |  |  | 7.4509 | 4.8097 | 15834 | 81 | 15753 | 0 | 0 | 0 | 0 | [8 empty] | 4888.3413 | [13 empty] | 6420.9787 | 4032.8689 | 4045.0855 |  |  |  |  | 6.728 | 5.3893
H01 | 524 | N2 | 24.019 | 6.0048 | Manual | DQ | Unknown | Unknown | One-Step RT-ddPCR Kit for Probes | FAM | 120.0951 |  |  | 7.3791 | 4.8135 | 16696 | 85 | 16611 | 0 | 0 | 0 | 0 | [8 empty] | 5681.6108 | [13 empty] | 6541.5885 | 4734.0074 | 4743.2098 |  |  |  |  | 6.6786 | 5.3781
H05 | 524 | N1 | 28.6304 | 7.1576 | Manual | DQ | Unknown | Unknown | One-Step RT-ddPCR Kit for Probes | FAM | 143.1519 |  |  | 8.4781 | 5.8386 | 18630 | 113 | 18517 | 0 | 0 | 0 | 0 | [8 empty] | 4888.3413 | [13 empty] | 6453.0057 | 4035.1522 | 4049.8176 |  |  |  |  | 7.8311 | 6.4845
A02 | 531 | N2 | 31.3304 | 7.8326 | Manual | DQ | Unknown | Unknown | One-Step RT-ddPCR Kit for Probes | FAM | 156.6522 |  |  | 9.533 | 6.3488 | 14166 | 94 | 14072 | 0 | 0 | 0 | 0 | [8 empty] | 5681.6108 | [13 empty] | 6642.3298 | 4810.9147 | 4823.0673 |  |  |  |  | 8.6676 | 7.0534
A06 | 531 | N1 | 26.7202 | 6.68 | Manual | DQ | Unknown | Unknown | One-Step RT-ddPCR Kit for Probes | FAM | 133.6009 |  |  | 7.9772 | 5.3844 | 18015 | 102 | 17913 | 0 | 0 | 0 | 0 | [8 empty] | 4888.3413 | [13 empty] | 6354.5719 | 3996.3978 | 4009.7497 |  |  |  |  | 7.3417 | 6.0188
B02 | 532 | N2 | 310.476 | 77.619 | Manual | DQ | Unknown | Unknown | One-Step RT-ddPCR Kit for Probes | FAM | 1552.3802 |  |  | 82.1806 | 73.075 | 17495 | 1117 | 16378 | 0 | 0 | 0 | 0 | [8 empty] | 5681.6108 | [13 empty] | 6632.8457 | 4819.9099 | 4935.66 |  |  |  |  | 79.9442 | 75.2985
B06 | 532 | N1 | 281.6213 | 70.4053 | Manual | DQ | Unknown | Unknown | One-Step RT-ddPCR Kit for Probes | FAM | 1408.1064 |  |  | 74.6321 | 66.1936 | 18420 | 1070 | 17350 | 0 | 0 | 0 | 0 | [8 empty] | 4888.3413 | [13 empty] | 6166.3139 | 3837.4374 | 3972.7196 |  |  |  |  | 72.56 | 68.2546
C02 | 541 | N2 | 110.4256 | 27.6064 | Manual | DQ | Unknown | Unknown | One-Step RT-ddPCR Kit for Probes | FAM | 552.1281 |  |  | 30.4421 | 24.7776 | 15738 | 365 | 15373 | 0 | 0 | 0 | 0 | [8 empty] | 5681.6108 | [13 empty] | 6627.7476 | 4808.0206 | 4850.2242 |  |  |  |  | 29.0523 | 26.1623
C06 | 541 | N1 | 70.2864 | 17.5716 | Manual | DQ | Unknown | Unknown | One-Step RT-ddPCR Kit for Probes | FAM | 351.4319 |  |  | 19.6579 | 15.489 | 18415 | 273 | 18142 | 0 | 0 | 0 | 0 | [8 empty] | 4888.3413 | [13 empty] | 6184.1782 | 3882.5682 | 3916.6893 |  |  |  |  | 18.6356 | 16.5086
D02 | 542 | N2 | 52.5321 | 13.133 | Manual | DQ | Unknown | Unknown | One-Step RT-ddPCR Kit for Probes | FAM | 262.6604 |  |  | 14.9778 | 11.2911 | 17566 | 195 | 17371 | 0 | 0 | 0 | 0 | [8 empty] | 5681.6108 | [13 empty] | 6558.8773 | 4786.8145 | 4806.4862 |  |  |  |  | 14.0739 | 12.1929
D06 | 542 | N1 | 49.4522 | 12.3631 | Manual | DQ | Unknown | Unknown | One-Step RT-ddPCR Kit for Probes | FAM | 247.2612 |  |  | 14.1858 | 10.5431 | 16932 | 177 | 16755 | 0 | 0 | 0 | 0 | [8 empty] | 4888.3413 | [13 empty] | 6137.7245 | 3858.0232 | 3881.8543 |  |  |  |  | 13.2927 | 11.4342
E02 | 552 | N2 | 26.3154 | 6.5789 | Manual | DQ | Unknown | Unknown | One-Step RT-ddPCR Kit for Probes | FAM | 131.5772 |  |  | 7.9981 | 5.3392 | 17036 | 95 | 16941 | 0 | 0 | 0 | 0 | [8 empty] | 5681.6108 | [13 empty] | 6701.7919 | 4908.804 | 4918.8025 |  |  |  |  | 7.276 | 5.9281
E06 | 552 | N1 | 25.9308 | 6.4827 | Manual | DQ | Unknown | Unknown | One-Step RT-ddPCR Kit for Probes | FAM | 129.6538 |  |  | 7.8734 | 5.2672 | 17470 | 96 | 17374 | 0 | 0 | 0 | 0 | [8 empty] | 4888.3413 | [13 empty] | 6221.2946 | 3900.9659 | 3913.7164 |  |  |  |  | 7.1659 | 5.8447
F02 | 553 | N2 | 32.3831 | 8.0958 | Manual | DQ | Unknown | Unknown | One-Step RT-ddPCR Kit for Probes | FAM | 161.9153 |  |  | 9.6028 | 6.5906 | 16186 | 111 | 16075 | 0 | 0 | 0 | 0 | [8 empty] | 5681.6108 | [13 empty] | 6735.9955 | 4804.547 | 4817.7925 |  |  |  |  | 8.8644 | 7.3276
F06 | 553 | N1 | 24.3599 | 6.09 | Manual | DQ | Unknown | Unknown | One-Step RT-ddPCR Kit for Probes | FAM | 121.7996 |  |  | 7.4583 | 4.9011 | 17044 | 88 | 16956 | 0 | 0 | 0 | 0 | [8 empty] | 4888.3413 | [13 empty] | 6320.5252 | 3977.8903 | 3989.9856 |  |  |  |  | 6.7612 | 5.4649
G03 | A4 | N2 | 10.9579 | 2.7395 | Manual | DQ | Unknown | Unknown | One-Step RT-ddPCR Kit for Probes | FAM | 54.7895 |  |  | 3.6692 | 1.9822 | 17628 | 41 | 17587 | 0 | 0 | 0 | 0 | [8 empty] | 5681.6108 | [13 empty] | 6507.7193 | 4567.2852 | 4571.7984 |  |  |  |  | 3.1888 | 2.3346
G07 | A4 | N1 | 10.0615 | 2.5154 | Manual | DQ | Unknown | Unknown | One-Step RT-ddPCR Kit for Probes | FAM | 50.3075 |  |  | 3.478 | 1.7496 | 15451 | 33 | 15418 | 0 | 0 | 0 | 0 | [8 empty] | 4888.3413 | [13 empty] | 6474.1836 | 3999.6637 | 4004.9488 |  |  |  |  | 2.9782 | 2.1033
H03 | A5 | N2 | 13.0395 | 3.2599 | Manual | DQ | Unknown | Unknown | One-Step RT-ddPCR Kit for Probes | FAM | 65.1973 |  |  | 4.2748 | 2.4203 | 17347 | 48 | 17299 | 0 | 0 | 0 | 0 | [8 empty] | 5681.6108 | [13 empty] | 6603.1485 | 4490.2857 | 4496.1321 |  |  |  |  | 3.7521 | 2.8128
H07 | A5 | N1 | 10.6078 | 2.6519 | Manual | DQ | Unknown | Unknown | One-Step RT-ddPCR Kit for Probes | FAM | 53.039 |  |  | 3.5643 | 1.9107 | 17765 | 40 | 17725 | 0 | 0 | 0 | 0 | [8 empty] | 4888.3413 | [13 empty] | 6282.8284 | 3887.4559 | 3892.8494 |  |  |  |  | 3.0926 | 2.2554
A04 | B4 | N2 | 2.0833 | 0.52082 | Manual | DQ | Unknown | Unknown | One-Step RT-ddPCR Kit for Probes | FAM | 10.4164 |  |  | 0.97536 | 0.23577 | 18075 | 8 | 18067 | 0 | 0 | 0 | 0 | [8 empty] | 5681.6108 | [13 empty] | 6157.7774 | 4279.3825 | 4280.2139 |  |  |  |  | 0.7285 | 0.357
A08 | B4 | N1 | 2.1278 | 0.53194 | Manual | DQ | Unknown | Unknown | One-Step RT-ddPCR Kit for Probes | FAM | 10.6389 |  |  | 1.0361 | 0.22597 | 15485 | 7 | 15478 | 0 | 0 | 0 | 0 | [8 empty] | 4888.3413 | [13 empty] | 6405.6516 | 3902.8377 | 3903.9691 |  |  |  |  | 0.76091 | 0.35432
B04 | B5 | N2 | 4.8453 | 1.2113 | Manual | DQ | Unknown | Unknown | One-Step RT-ddPCR Kit for Probes | FAM | 24.2266 |  |  | 1.8642 | 0.73237 | 17491 | 18 | 17473 | 0 | 0 | 0 | 0 | [8 empty] | 5681.6108 | [13 empty] | 6712.7356 | 4476.8665 | 4479.1675 |  |  |  |  | 1.5197 | 0.94789
B08 | B5 | N1 | 1.7437 | 0.43592 | Manual | DQ | Unknown | Unknown | One-Step RT-ddPCR Kit for Probes | FAM | 8.7184 |  |  | 0.89119 | 0.17072 | 16196 | 6 | 16190 | 0 | 0 | 0 | 0 | [8 empty] | 4888.3413 | [13 empty] | 6432.9613 | 3933.9759 | 3934.9016 |  |  |  |  | 0.64086 | 0.2802
C04 | C4 | N2 | 2.1047 | 0.52618 | Manual | DQ | Unknown | Unknown | One-Step RT-ddPCR Kit for Probes | FAM | 10.5236 |  |  | 0.9854 | 0.2382 | 17891 | 8 | 17883 | 0 | 0 | 0 | 0 | [8 empty] | 5681.6108 | [13 empty] | 6578.9766 | 4512.8509 | 4513.7748 |  |  |  |  | 0.73599 | 0.36067
C08 | C4 | N1 | 0.8157 | 0.20392 | Manual | DQ | Unknown | Unknown | One-Step RT-ddPCR Kit for Probes | FAM | 4.0785 |  |  | 0.54054 | 0.048395 | 17309 | 3 | 17306 | 0 | 0 | 0 | 0 | [8 empty] | 4888.3413 | [13 empty] | 6395.9019 | 3927.5685 | 3927.9963 |  |  |  |  | 0.34914 | 0.10597
D04 | C5 | N2 | 2.6071 | 0.65176 | Manual | DQ | Unknown | Unknown | One-Step RT-ddPCR Kit for Probes | FAM | 13.0353 |  |  | 1.181 | 0.31077 | 16250 | 9 | 16241 | 0 | 0 | 0 | 0 | [8 empty] | 5681.6108 | [13 empty] | 7005.1199 | 4445.0616 | 4446.4795 |  |  |  |  | 0.89489 | 0.45728
D08 | C5 | N1 | 0.84121 | 0.2103 | Manual | DQ | Unknown | Unknown | One-Step RT-ddPCR Kit for Probes | FAM | 4.2061 |  |  | 0.55746 | 0.049909 | 16784 | 3 | 16781 | 0 | 0 | 0 | 0 | [8 empty] | 4888.3413 | [13 empty] | 6456.2891 | 3963.6213 | 3964.0668 |  |  |  |  | 0.36006 | 0.10928
E04 | D4 | N2 | 1.0538 | 0.26344 | Manual | DQ | Unknown | Unknown | One-Step RT-ddPCR Kit for Probes | FAM | 5.2689 |  |  | 0.62123 | 0.079488 | 17865 | 4 | 17861 | 0 | 0 | 0 | 0 | [8 empty] | 5681.6108 | [13 empty] | 6445.0004 | 4312.6933 | 4313.1708 |  |  |  |  | 0.42081 | 0.15127
E08 | D4 | N1 | 0.85136 | 0.21284 | Manual | DQ | Unknown | Unknown | One-Step RT-ddPCR Kit for Probes | FAM | 4.2568 |  |  | 0.56418 | 0.05051 | 16584 | 3 | 16581 | 0 | 0 | 0 | 0 | [8 empty] | 4888.3413 | [13 empty] | 6321.7588 | 3981.6812 | 3982.1045 |  |  |  |  | 0.3644 | 0.1106
F04 | D5 | N2 | 1.3385 | 0.33463 | Manual | DQ | Unknown | Unknown | One-Step RT-ddPCR Kit for Probes | FAM | 6.6927 |  |  | 0.72728 | 0.11765 | 17581 | 5 | 17576 | 0 | 0 | 0 | 0 | [8 empty] | 5681.6108 | [13 empty] | 6307.4125 | 4364.0794 | 4364.6321 |  |  |  |  | 0.50968 | 0.20519
F08 | D5 | N1 | 0 | 0 | Manual | DQ | Unknown | Unknown | One-Step RT-ddPCR Kit for Probes | FAM | 0 |  |  | 0.21761 | 0 | 16199 | 0 | 16199 | 0 | 0 | 0 | 0 | [8 empty] | 4888.3413 | [13 empty] | 0 | 3883.4418 | 3883.4418 |  |  |  |  | 0.099429 | 0
A03 | F291 | N2 | 4.7556 | 1.1889 | Manual | DQ | Unknown | Unknown | One-Step RT-ddPCR Kit for Probes | FAM | 23.7778 |  |  | 1.8297 | 0.7188 | 17821 | 18 | 17803 | 0 | 0 | 0 | 0 | [8 empty] | 5681.6108 | [13 empty] | 6419.8034 | 4405.5342 | 4407.5687 |  |  |  |  | 1.4915 | 0.93033
A07 | F291 | N1 | 5.7483 | 1.4371 | Manual | DQ | Unknown | Unknown | One-Step RT-ddPCR Kit for Probes | FAM | 28.7417 |  |  | 2.1663 | 0.89359 | 16383 | 20 | 16363 | 0 | 0 | 0 | 0 | [8 empty] | 4888.3413 | [13 empty] | 6396.5462 | 3900.6811 | 3903.728 |  |  |  |  | 1.7826 | 1.1395
B03 | F292 | N2 | 4.6746 | 1.1687 | Manual | DQ | Unknown | Unknown | One-Step RT-ddPCR Kit for Probes | FAM | 23.3731 |  |  | 1.8431 | 0.68323 | 16115 | 16 | 16099 | 0 | 0 | 0 | 0 | [8 empty] | 5681.6108 | [13 empty] | 6464.7793 | 4429.6424 | 4431.663 |  |  |  |  | 1.4858 | 0.90027
B07 | F292 | N1 | 5.7828 | 1.4457 | Manual | DQ | Unknown | Unknown | One-Step RT-ddPCR Kit for Probes | FAM | 28.914 |  |  | 2.1403 | 0.92077 | 17914 | 22 | 17892 | 0 | 0 | 0 | 0 | [8 empty] | 4888.3413 | [13 empty] | 6391.5265 | 3862.7239 | 3865.8295 |  |  |  |  | 1.7758 | 1.1593
C03 | F305 | N2 | 8.211 | 2.0527 | Manual | DQ | Unknown | Unknown | One-Step RT-ddPCR Kit for Probes | FAM | 41.0549 |  |  | 2.897 | 1.3913 | 16635 | 29 | 16606 | 0 | 0 | 0 | 0 | [8 empty] | 5681.6108 | [13 empty] | 6252.6491 | 4277.77 | 4281.2128 |  |  |  |  | 2.4573 | 1.6954
C07 | F305 | N1 | 7.0034 | 1.7509 | Manual | DQ | Unknown | Unknown | One-Step RT-ddPCR Kit for Probes | FAM | 35.0171 |  |  | 2.5334 | 1.1491 | 16811 | 25 | 16786 | 0 | 0 | 0 | 0 | [8 empty] | 4888.3413 | [13 empty] | 6401.3511 | 3878.6567 | 3882.4082 |  |  |  |  | 2.1243 | 1.4241
D03 | F306 | N2 | 11.1829 | 2.7957 | Manual | DQ | Unknown | Unknown | One-Step RT-ddPCR Kit for Probes | FAM | 55.9147 |  |  | 3.7321 | 2.0312 | 17695 | 42 | 17653 | 0 | 0 | 0 | 0 | [8 empty] | 5681.6108 | [13 empty] | 6500.1475 | 4477.8387 | 4482.6388 |  |  |  |  | 3.2485 | 2.3872
D07 | F306 | N1 | 6.0835 | 1.5209 | Manual | DQ | Unknown | Unknown | One-Step RT-ddPCR Kit for Probes | FAM | 30.4176 |  |  | 2.2517 | 0.96864 | 17029 | 22 | 17007 | 0 | 0 | 0 | 0 | [8 empty] | 4888.3413 | [13 empty] | 6325.7936 | 3835.0554 | 3838.2732 |  |  |  |  | 1.8682 | 1.2196
G02 | NTC | N2 | 0.5766 | 0.14415 | Manual | DQ | Unknown | Unknown | One-Step RT-ddPCR Kit for Probes | FAM | 2.883 |  |  | 0.46177 | 0.021837 | 16324 | 2 | 16322 | 0 | 0 | 0 | 0 | [8 empty] | 5681.6108 | [13 empty] | 9364.4246 | 4506.9043 | 4507.4995 |  |  |  |  | 0.27714 | 0.062558
G04 | NTC | N2 | 0.57769 | 0.14442 | Manual | DQ | Unknown | Unknown | One-Step RT-ddPCR Kit for Probes | FAM | 2.8885 |  |  | 0.46265 | 0.021879 | 16293 | 2 | 16291 | 0 | 0 | 0 | 0 | [8 empty] | 5681.6108 | [13 empty] | 8104.3538 | 4284.2953 | 4284.7642 |  |  |  |  | 0.27767 | 0.062677
G06 | NTC | N1 | 0 | 0 | Manual | DQ | Unknown | Unknown | One-Step RT-ddPCR Kit for Probes | FAM | 0 |  |  | 0.23844 | 0 | 14784 | 0 | 14784 | 0 | 0 | 0 | 0 | [8 empty] | 4888.3413 | [13 empty] | 0 | 3824.7995 | 3824.7995 |  |  |  |  | 0.10895 | 0
G08 | NTC | N1 | 0 | 0 | Manual | DQ | Unknown | Unknown | One-Step RT-ddPCR Kit for Probes | FAM | 0 |  |  | 0.23884 | 0 | 14759 | 0 | 14759 | 0 | 0 | 0 | 0 | [8 empty] | 4888.3413 | [13 empty] | 0 | 3909.1869 | 3909.1869 |  |  |  |  | 0.10913 | 0
H02 | Positive Control | N2 | 251.4801 | 62.87 | Manual | DQ | Unknown | Unknown | One-Step RT-ddPCR Kit for Probes | FAM | 1257.4006 |  |  | 67.0224 | 58.7323 | 16988 | 884 | 16104 | 0 | 0 | 0 | 0 | [8 empty] | 5681.6108 | [13 empty] | 6537.8452 | 4562.2746 | 4665.0769 |  |  |  |  | 64.9867 | 60.7571
H04 | Positive Control | N2 | 234.7777 | 58.6944 | Manual | DQ | Unknown | Unknown | One-Step RT-ddPCR Kit for Probes | FAM | 1173.8885 |  |  | 62.7439 | 54.6588 | 16644 | 810 | 15834 | 0 | 0 | 0 | 0 | [8 empty] | 5681.6108 | [13 empty] | 6236.8336 | 4359.9115 | 4451.2541 |  |  |  |  | 60.7588 | 56.6337
H06 | Positive Control | N1 | 251.0832 | 62.7708 | Manual | DQ | Unknown | Unknown | One-Step RT-ddPCR Kit for Probes | FAM | 1255.4159 |  |  | 67.2019 | 58.3563 | 14897 | 774 | 14123 | 0 | 0 | 0 | 0 | [8 empty] | 4888.3413 | [13 empty] | 6226.2766 | 3900.6087 | 4021.4429 |  |  |  |  | 65.0295 | 60.5164
H08 | Positive Control | N1 | 266.6845 | 66.6711 | Manual | DQ | Unknown | Unknown | One-Step RT-ddPCR Kit for Probes | FAM | 1333.4224 |  |  | 71.2163 | 62.1434 | 15065 | 830 | 14235 | 0 | 0 | 0 | 0 | [8 empty] | 4888.3413 | [13 empty] | 6347.0304 | 3988.9634 | 4118.8802 |  |  |  |  | 68.9879 | 64.3589